## Digital Input
|  | Engineering Assessment Form | [7 empty] | Notes: Any additional information or forms should be provided as well. - This includes dig sheets, pictures, or inspection reports. All completed EAFs should be submitted to eng@cs-nri.com and your sales representative. For a printable version for filling in by hand on-site, see other tab. In the case of missing data, CSNRI Engineering will assume a conservative value if possible and note this assumption in the proposed Engineering design package.
Provided information will be used to design a repair. Inaccurate information may invalidate proposed design.
Project Information
Owner / Operator |  |  |  |  | Priority Status
Installer Company |  |  |  |  | Preferred Units
Contact Name |  |  |  |  | Repair Type
Contact Number |  |  |  |  | Repair Standard
Contact E-mail |  |  |  |  | Repair Environment
Line Identification |  |  |  |  | Repair Classification
Project Reference Number |  |  |  |  | Design Life (yrs)
Pipe Information
Pipe Material |  |  |  |  | Piping Standard
Pipe Grade (SMYS) |  |  |  |  | Design Factor
Nominal Pipe Size |  |  |  | inches | Product in Pipe
Nom. Wall Thickness |  |  |  | inches | Location of Pipe
Pipe CVN or FT (Optional) |  |  |  | ft-lbf | Consider External Loads
Buried Depth (Optional) |  |  |  | feet | Ext. Load Design Objective
Additional Comments
Operating Pressure |  |  |  | psi | Operating Temperature |  |  | °F
Installation Pressure |  |  |  | psi | Installation (Skin) Temperature |  |  | °F
System Design Pressure |  |  |  | psi | Design Temperature (max) |  |  | °F | 0.72
Cyclic Frequency |  |  |  |  | Design Temperature (min) |  |  | °F | Class 1 Div 1 - 0.80
Defect Information | [8 empty] | Class 1 Div 2 - 0.72
Defect ID | Type |  | Depth (in) | Width (in) | Length (in) | Defect Location | Relation to prior defect |  | Class 2 - 0.60
[7 empty] | Description | Distance (in) | Class 3 - 0.50
Class 4 - 0.40
Standard Environment
Pipe Support
Subkha
Chemically Aggressive Environment
Offshore or Coastal
Cold Ambient Conditions
Hot Ambient Conditions
External Heat Sources
Other Defect Considerations
Installation and Repair Considerations
Planned Surface Prep |  |  |  |  | Total Affected Defect Length |  |  | inches
Obstacles Present |  |  |  |  | Repair Style
Include ILI Markers |  |  |  |  | Maximum Repair Length |  |  | inches
Include Top Coat |  |  |  |  | Requested Repair Length |  |  | inches
Include Training |  |  |  |  | Stocked Material Available
Include Site Supervision |  |  |  |  | Material Sizes Available
Additional Repair Comments

## Print Version
Engineering Assessment Form
Provided information will be used to design a repair. Inaccurate information may invalidate proposed design.
Project Information
Owner / Operator |  |  |  |  | Priority Status
Installer Company |  |  |  |  | Preferred Units
Contact Name |  |  |  |  | Repair Type
Contact Number |  |  |  |  | Repair Standard
Contact E-mail |  |  |  |  | Repair Environment
Line Identification |  |  |  |  | Repair Classification
Project Reference Number |  |  |  |  | Design Life (yrs)
Pipe Information
Pipe Material |  |  |  |  | Piping Standard
Pipe Grade (SMYS) |  |  |  |  | Design Factor
Nominal Pipe Size |  |  |  |  | Product in Pipe
Nom. Wall Thickness |  |  |  |  | Location of Pipe
Pipe CVN or FT (Optional) |  |  |  |  | Consider External Loads
Buried Depth (Optional) |  |  |  |  | Ext. Load Design Objective
Additional Comments
Operating Pressure |  |  |  |  | Operating Temperature
Installation Pressure |  |  |  |  | Installation (Skin) Temperature
System Design Pressure |  |  |  |  | Design Temperature (max) |  |  |  | 0.72
Cyclic Frequency |  |  |  |  | Design Temperature (min) |  |  |  | Class 1 Div 1 - 0.80
Defect Information | [8 empty] | Class 1 Div 2 - 0.72
Defect ID | Type |  | Depth | Width | Length | Defect Location | Relation to prior defect |  | Class 2 - 0.60
[7 empty] | Description | Distance | Class 3 - 0.50
Class 4 - 0.40
Standard Environment
Pipe Support
Subkha
Chemically Aggressive Environment
Offshore or Coastal
Cold Ambient Conditions
Hot Ambient Conditions
External Heat Sources
Other Defect Considerations
Installation and Repair Considerations
Planned Surface Prep |  |  |  |  | Total Affected Defect Length
Obstacles Present |  |  |  |  | Repair Style
Include ILI Markers |  |  |  |  | Maximum Repair Length
Include Top Coat |  |  |  |  | Requested Repair Length
Include Training |  |  |  |  | Stocked Material Available
Include Site Supervision |  |  |  |  | Material Sizes Available
Other Repair Considerations