## Digital Input
|  | Engineering Assessment Form | [6 empty] | Notes: Any additional information or forms should be provided as well. - This includes dig sheets, pictures, or inspection reports. All completed EAFs should be submitted to eng@cs-nri.com and your sales representative. For a printable version for filling in by hand on-site, see other tab. In the case of missing data, CSNRI Engineering will assume a conservative value if possible and note this assumption in the proposed Engineering design package.
Provided information will be used to design a repair. Inaccurate information may invalidate proposed design.
Project Information
Owner / Operator |  |  |  | Priority Status
Installer Company |  |  |  | Preferred Units |  |  |  | Near the Intrados
Contact Name |  |  |  | Repair Type |  |  |  | Near the Centerline
Contact Number |  |  |  | Repair Standard |  |  |  | Near the Extrados
Contact E-mail |  |  |  | Compliance Requirement |  |  |  | Short
Line Identification |  |  |  | Intended Service Life (yrs) |  |  |  | Long
Project Reference Number |  |  |  | Design Life (yrs) |  |  |  | Extra Long
Pipe Information | [7 empty] | Larger Pipe
Pipe Material |  |  |  | Piping Standard |  |  |  | Smaller Pipe
Pipe Grade (SMYS) |  |  |  | Component Shape |  |  |  | In the Reducer
Nominal Pipe Size |  |  | inches | Defect Location |  |  |  | Next to the Flange
Nom. Wall Thickness |  |  | inches |  |  |  |  | On the Flange Wall
Consider External Loads | [7 empty] | At the Flange Joint
Repair Environment | [7 empty] | On the Base Pipe
Operating Pressure |  |  | psi | Operating Temperature |  |  | °F | On the Branch Pipe
Installation Pressure |  |  | psi | Installation (Skin) Temperature |  |  | °F | At / Near the Intersection
System Design Pressure |  |  | psi | Design Temperature (max) |  |  | °F
External Impact |  |  |  | Design Temperature (min) |  |  | °F
Product & Chem. Concentration
Type A Defect Information |  |  |  | Type B Defect Information
Wall Loss Cause |  |  |  | Leak Type
Wall Loss Length |  |  | inches |  |  |  |  | Above Ground
Wall Loss Width |  |  | inches |  |  |  |  | Buried
Wall Loss Depth |  |  | inches | Leak Stop Method |  |  |  | Soil-to-Air Interface
Internal Wall Loss Rate |  |  | in/yr | Stop Gap Width (if used) |  |  | inches | Underwater
Other Defect Considerations | [7 empty] | Splashzone
Chemically Aggressive
Installation and Repair Considerations | [7 empty] | Heavily Obstructed
Planned Surface Prep |  |  |  | Total Affected Defect Length |  |  | inches | Hard to access
Area of Surface Prep |  |  |  | Maximum Repair Length |  |  | inches
Surface Prep Comments |  |  |  | Requested Repair Length |  |  | inches
Obstacles Present
Include Top Coat |  |  |  | Stocked Material Available
Include Training |  |  |  | Material Sizes Available
Multiple Components Listing (If Needed)
Component ID | Geometry | Size / Length | Quantity | Component ID | Geometry | Size / Length | Quantity
Total Surface Area or Length

## Print Version
Engineering Assessment Form
Provided information will be used to design a repair. Inaccurate information may invalidate proposed design.
Project Information
Owner / Operator |  |  |  | Priority Status
Installer Company |  |  |  | Preferred Units |  |  |  | Near the Intrados
Contact Name |  |  |  | Repair Type |  |  |  | Near the Centerline
Contact Number |  |  |  | Repair Standard |  |  |  | Near the Extrados
Contact E-mail |  |  |  | Compliance Requirement |  |  |  | Short
Line Identification |  |  |  | Intended Service Life (yrs) |  |  |  | Long
Project Reference Number |  |  |  | Design Life (yrs) |  |  |  | Extra Long
Pipe Information | [7 empty] | Larger Pipe
Pipe Material |  |  |  | Piping Standard |  |  |  | Smaller Pipe
Pipe Grade (SMYS) |  |  |  | Component Shape |  |  |  | In the Reducer
Nominal Pipe Size |  |  |  | Defect Location |  |  |  | Next to the Flange
Nom. Wall Thickness |  |  |  | Component Description (Dimensions - size/length) |  |  |  | On the Flange Wall
Consider External Loads | [7 empty] | At the Flange Joint
Repair Environment | [7 empty] | On the Base Pipe
Operating Pressure |  |  |  | Operating Temperature |  |  |  | On the Branch Pipe
Installation Pressure |  |  |  | Installation (Skin) Temperature |  |  |  | At / Near the Intersection
System Design Pressure |  |  |  | Design Temperature (max)
External Impact |  |  |  | Design Temperature (min)
Product & Chem. Concentration
Type A Defect Information |  |  |  | Type B Defect Information
Wall Loss Cause |  |  |  | Leak Type |  | None ¦ Hole ¦ Slot
Wall Loss Length |  |  |  | Axial Length |  |  |  | Above Ground
Wall Loss Width |  |  |  | Circumferential Length |  |  |  | Buried
Wall Loss Depth |  |  |  | Leak Stop Method |  | Stop Gap ¦ Not Yet Leaking ¦ No Pressure |  | Soil-to-Air Interface
Internal Wall Loss Rate |  |  |  | Stop Gap Width (if used) |  |  |  | Underwater
Other Defect Considerations | [7 empty] | Splashzone
Chemically Aggressive
Installation and Repair Considerations | [7 empty] | Heavily Obstructed
Planned Surface Prep |  |  |  | Total Affected Defect Length |  |  |  | Hard to access
Area of Surface Prep |  |  |  | Maximum Repair Length
Surface Prep Comments |  |  |  | Requested Repair Length
Obstacles Present
Include Top Coat |  |  |  | Stocked Material Available
Include Training |  |  |  | Material Sizes Available
Multiple Components Listing (If Needed)
Component ID | Geometry | Size / Length | Quantity | Component ID | Geometry | Size / Length | Quantity
Total Surface Area or Length